## RRH
Test Report for B1 FDD RRH 4T4R
SWO Number: |  | 0 | Tested At: | 0
Date |  | 0 | Test Station: | 0
1.0 Inventory Check
1.0 | System | Tejas Part #. |  |  |  | Card Serial #.
1 | RRH, 4T4R, LTE Band-1, 40W, FDD | 611-SKU000176-P |  |  |  | XXXXXX
1.1 | Card | Tejas Part #. |  |  |  | Card Serial #.
1 | RFPC | 611-PCA000132-E |  |  |  | XXXXXXX
2 | PAM 1 | 611-PCA000136-E |  |  |  | XXXXXXX
3 | PAM 2 | 611-PCA000136-E |  |  |  | XXXXXXX
4 | PAM 3 | 611-PCA000136-E |  |  |  | XXXXXXX
5 | PAM 4 | 611-PCA000136-E |  |  |  | XXXXXXX
6 | LNA | 611-PCA000134-E |  |  |  | XXXXXXX
2.0 Software Checks
2 | Software Checkpoints
1 | Software Version | 0 | [8 empty] | LL | HL
3.0 Test Results
3.1 | Tx Parameteres@2115MHz | Specification | Tolerance | Measured Value |  |  | Result
|  |  |  | Ant#1 | Ant#2
1 | Tx Power(dBm) | 46 | +/- 1 db |  |  |  | FAIL | FALSE | FALSE | 1 | 46 | 45 | 47
2 | EVM(%) | 3.5% | Nil | [5 empty] | FALSE
3 | ACLR(Adj, Alt) (dBc) | -45 | Nil | [5 empty] | FALSE |  |  |  | -45
4 | Frequency error (Hz) (VSA derives clock from RAC /GPS) | <25 | Nil | [5 empty] | FALSE | 25
3.2 | Tx Parameteres@2140MHz | Specification | Tolerance | Measured Value |  |  | Result
|  |  |  | Ant#1 | Ant#2
1 | Tx Power(dBm) | 46 | +/- 1 db |  |  |  | FAIL | FALSE | FALSE | 1 | 46 | 45 | 47
2 | EVM(%) | 3.5% | Nil | [5 empty] | FALSE
3 | ACLR(Adj, Alt) dBc | -45 | Nil | [5 empty] | FALSE |  |  |  | -45
4 | Frequency error (Hz) (VSA derives clock from RAC /GPS) | <25 | Nil | [5 empty] | TRUE |  |  |  | 25
3.3 | Tx Parameteres@2165MHz | Specification | Tolerance | Measured Value |  |  | Result
|  |  |  | Ant#1 | Ant#2
1 | Tx Power(dBm) | 46 | +/- 1 db |  |  |  | FAIL | FALSE | FALSE | 1 | 46 | 45 | 47
2 | EVM(%) | 3.5% | Nil | [5 empty] | FALSE
3 | ACLR(Adj, Alt)(dBc) | -45 | Nil | [5 empty] | FALSE |  |  |  | -45
4 | Frequency error(Hz) (VSA derives clock from RAC /GPS) | <25 | Nil | [5 empty] | TRUE |  |  |  | 25
3.4 | Rx Parameter@2140MHz | Specification | Tolerance | Measured Value |  |  | Result
|  |  |  | Ant#1 | Ant#2
1 | Receiver Sensitivity(0 PRB offset) | BLER <5% @-102dBm | Nil
2 | Receiver Sensitivity(25 PRB offset) | BLER <5% @-102dBm | Nil
Approvals
Tested By: |  | XXXXXXXX | Date: |  | 0
Shipment Approved By: |  | XXXXXXXX | Date: |  | 0